## Specs
SCUTTLE Chassis Dimensions
Updated | 2023-11-30
Author | D Malawey
Table 1: Chassis Dimension
recommended scale for standardized variants
Original | Width (mm) | Length (mm) | extrusion | Payload (kg)
SCTL | 305 | 365 | 30mm | 10
SCLT-10 | 160 | 200 | 20mm | 40
SCTL-100 | 500 | 600 | 30mm | 100
SCTL
SCTL 10
SCTL 100

## MINI
Miniature SCUTTLE (1/2 scale) Bill of Materials
Last Updated: | 2022-06-11
Author: | D Malawey
Table 1: Suggested components for SCUTTLE Mini
target payload | 10kg
Item | Product | Price | Fraction Req'd | Selected? | Subtotal
Extrusion | 10pcs 1m amazon | 93.99 | 0.08 | 1 | 7.5192
Wheels | skate wheels 70mm, Amazon | 21.99 | 0.25 | 1 | 5.4975
Motor Driver | 4pcs L298N Amazon | 12.99 | 0.2 | 1 | 2.598
Encoders | AS5600 10-bit Encoder, Amazon | 17.99 | 0.4 | 1 | 7.196
Motors | 10pcs gearmotor 113RPM Amazon | 33.95 | 0.2 | 1 | 6.79
Connectors | 75pcs lever wire connectors | 11.98 | 0.1 | 1 | 1.198
Camera | arducam 5mp | 9.99 | 1 | 1 | 9.99
Battery | LiPo 4pack Amazon | 35.82 | 0.25 | 1 | 8.955
Fasteners | M5 drop in nuts | 8.99 | 0.1 | 1 | 0.899
DIN rail | 10pcs 1m amazon | 39.99 | 0.025 | 1 | 0.99975
Corners | 20sets M5 corner brkt | 21.97 | 0.1 | 1 | 2.197
casters | 50pcs blue caster amazon | 54.99 | 0.04 | 1 | 2.1996
belts | timing belt GT2, 10pcs, amazon | 7.99 | 0.2 | 1 | 1.598
pulley | aluminum pulley GT2x16, amazon | 7.99 | 0.4 | 1 | 3.196
3D Parts | Filament, 1kg, amazon | 19.99 | 0.2 | 1 | 3.998
CPU | ESP8266, amazon | 16.39 | 0.33 | 1 | 5.4087
| VIEW SOURCE |  | TOTAL |  | 70.2398

## MUSCLE
SCUTTLE Heavy (100kg) Bill of Materials
Last Updated: | 2022-06-24
Dimensions: | 500w x 600L (mm)
Table 1: Proposed Bill of Materials for Intel-AMR request
This table of parts is incomplete; some items still changing
Item | Product | Price | Fraction Req'd | Selected? | Subtotal
Extrusion | aluminum 30x60, 2ft, Mcmaster | 21.83 | 4 | 1 | 87.32
Wheels | skate wheels 70mm, Amazon | 21.99 | 0.25 | 1 | 5.4975
Motor Driver | Makermotor 30Amp 2-channel | 71.5 | 2 | 1 | 143
Encoders | standard | 17.99 | 2 | 1 | 35.98
Motors | Makermotor 1/8hp 220rpm | 126.25 | 2 | 1 | 252.5
Connectors | 75pcs lever wire connectors | 11.98 | 0.1 | 1 | 1.198
Camera |  | 9.99 | 1 | 1 | 9.99
Battery | AmpereTime 12v 50AH LiFePo | 384.98 | 0.25 | 1 | 96.245
Fasteners | M5 drop in nuts | 8.99 | 0.1 | 1 | 0.899
DIN rail | 10pcs 1m amazon | 39.99 | 0.2 | 1 | 7.998
Corners |  | 21.97 | 0.1 | 1 | 2.197
casters |  | 54.99 | 0.04 | 1 | 2.1996
belts | timing belt GT2, 10pcs, amazon | 7.99 | 0.2 | 1 | 1.598
pulley | aluminum pulley GT2x16, amazon | 7.99 | 0.4 | 1 | 3.196
3D Parts | Filament, 1kg, amazon | 19.99 | 0.2 | 1 | 3.998
CPU |  |  |  |  | 0
|  |  |  | TOTAL | 653.8161