## BOM-USA
SCUTTLE BOM-USA LAST UPDATED: |  |  | 2022-06-01
category | Store | Part | PN | cost (each) | qty needed | subtotal | Last updated
Mechanical
chassis | amazon | Wheel, urethane 83mm, with bearings (pair) | B07531B4GK | 16.225 | 1 | 16.225 | 2022.05
chassis | amazon | Bracket - 90deg aluminum, (for chassis) with M6 Screw (2) and 3030 T-nut(2) | B07BQR7WX8 | 2.7475 | 4 | 10.99 | 2021.10
chassis | Mcmaster | Timing Belt, 5mm pitch, 245mm length, 9mm width | B08PW2HD81 | 6.43 | 2 | 12.86 | 2022.05
chassis | Mcmaster | Hex Nut, M8 (for axle) | 90591A161 | 0.0691 | 2 | 0.1382 | 2021.10
chassis | Mcmaster | T-slot Framing Extrusion - 30mm x 1ft (for chassis) | 5537T97 | 8.13 | 4 | 32.52 | 2022.05
chassis | amazon | Caster wheels (for front) | B01J4FED5E | 1.8325 | 2 | 3.665 | 2022.05
chassis | Mcmaster | Screws - M8x110mm screw (axles) | 91290A470 | 0.974 | 2 | 1.948 | 2022.05
chassis | Mcmaster | Screws, M6 x 14mm (for motor plates) | 91239A319 | 0.1027 | 8 | 0.8216 | 2019.11
chassis | Mcmaster | Screws - M6 x 10mm (for casters & chassis brackets) | 91239A316 | 0.1044 | 12 | 1.2528 | 2019.11
chassis | McMaster | Screw, set screw, M5x0.6 (for motor pulley) | 91390A118 | 0.04 | 2 | 0.08 | 2019.11
chassis | Mcmaster | Screw, Flat head, M3x10mm (for motors 6) | 92010A120 | 0.0446 | 6 | 0.2676 | 2019.11
chassis | amazon | Screw, self-tapping, M2 x 6mm, for plastic (for encdr brkt 4, ultrsnc brkt 4) | B00GMQDSRI | 0.00868 | 8 | 0.06944 | 2019.11
chassis | Mcmaster | Screw, M2.5x10mm countersunk (for battery case) | 92010A020 | 0.0383 | 6 | 0.2298 | 2019.11
chassis | Mcmaster | Screw, M2.5x6mm pan head (for motor driver mount 2, bbb lid 1) | 92005A066 | 0.0443 | 3 | 0.1329 | 2019.11
chassis | amazon | Nut, M6 nickel-plated steel for 3030 T-slot extrusion | B077Z2HX42 | 0.1998 | 12 | 2.3976 | 2019.11
chassis | Mcmaster | Washer, lock washer for M8 bolt (for axles) | 92148A200 | 0.0742 | 2 | 0.1484 | 2019.11
chassis | Mcmaster | Washer, flat washer for M8 Bolt (for axles) | 93475A270 | 0.079 | 2 | 0.158 | 2019.11
chassis | Mcmaster | Washer, 6x12mm (wheelBrackets) | 93475A250 | 0.054 | 8 | 0.432 | 2019.11
chassis | Mcmaster | Washer, M6, split lock (for casters) | 91202A234 | 0.0281 | 6 | 0.1686 | 2019.11
chassis | Mcmaster | Tubing, 1/2 in OD, 6063, aluminum, sold 8ft section, price per ft | 1658T13 | 2.115 | 1.6 | 3.384 | 2019.11
chassis | Mcmaster | Threaded insert, M2.5 x 3.4 heat set (btry 2, whlplts 4, m.driver 2) | 94180A321 | 0.1233 | 9 | 1.1097 | 2019.11
[5 empty] | Subtotal | 88.9986
Electronics
SBC | mouser | Raspberry Pi 4, 2gb RAM | 713-102991317 | 56.25 | 1 | 56.25 | 2022.05
actuator | amazon | Motor Driver Board with Twin MC33886 H-Bridges (HW-231 model) | B07VHFCYFQ | 16.41 | 1 | 16.41 | 2022.05
actuator | amazon | Motor, DC 12v with 200 rpm gearbox (for drivetrain) | B072R5QSRG | 14.99 | 2 | 29.98 | 2022.05
Sensors | amazon | Camera, USB, 2.1mm focal len, 150 deg FOV, | ‎B07QSTPGR8 | 58.99 | 1 | 58.99 | 2022.05
power | amazon | Battery cell, Panasonic 18650 or other brand | B00GS48XRE | 7.4817 | 3 | 22.445 | 2019.11
Sensors | mouser | Encoder, AMS5048B, circuit boards | 990600491 | 15.75 | 2 | 31.5 | 2022.05
connectors | powerwerx | Anderson PowerPole Connectors, 30amp | WP30-100 | 1.1549 | 8 | 9.2392 | 2019.11
power | digikey | Battery Tray, 3 cell li-ion (BK-18650-PC6 on digikey) | BK-18650-PC6 | 1.998 | 1 | 1.998 | 2019.11
power | mouser | Switch, rocker, SPST 10A BLK ON-OFF Symbols (for battery case) | SRB22A2FBBNN | 0.95 | 1 | 0.95 | 2019.11
power | amazon | Terminals - 22-16 AWG Insulated Female Quick Connect Terminal | B06XCWFTJ9 | 0.1318 | 2 | 0.2636 | 2019.11
power | amazon | Power Wire - 18 AWG (black/red pair), price listed per meter | B07428NBCW | 0.68865 | 1 | 0.68865 | 2019.11
Wiring | amazon | Cable, 20cm ribbon, with female Dupont terminals (i2c board ►encoders) | B07GCY6CH7 | 1.064 | 1 | 1.064 | 2022.06
Wiring Pi | amazon | Cable, 10cm ribbon, with female Dupont terminals (pi►motor driver) | B07GD312VG | 0.58167 | 1 | 0.58167 | 2022.06
Wiring BBB | amazon | Connector - JST SH 1.0mm 4-Pin with 100mm cable (for ultrasonic, encoders) | B01DUC1M2O | 0.3995 | 2 | 0.799 | 2019.11
Wiring BBB | amazon | Connector - JST ZH 1.5mm 2 pin (for motor driver) | B074CFF5MT | 0.26633 | 2 | 0.53267 | 2019.11
Wiring BBB | amazon | Connector - JST SH 1.0mm 6-pin with 100mm cable (for ultrasonic sensor) | B0762K143K | 0.73 | 1 | 0.73 | 2019.11
Wiring BBB | amazon | Connector - barrell, 5.5x2.1mm, power (for beaglebone) | B076JCNFMP | 0.4995 | 1 | 0.4995 | 2019.11
power | amazon | battery management system (BMS) circuit board, 3S, 40A | B07JMY631D | 10.69 | 1 | 10.69 | 2019.11
power | amazon | battery cell charger, 18650 | B08DNQXB1C | 13.99 | 1 | 13.99 | 2022.05
[5 empty] | Subtotal | 232.9213
Custom
3D Print | Amazon | Filament, blue ABS Novamaker 1.75mm (1kg) | B07D6BG8FR | 19.99 | 0.424 | 8.4758 | 2022.05
Wiring | JLCPCB | Custom PCB (this is optional) | upload design | 1.99 | 1 | 1.99 | 2019.11
[5 empty] | Subtotal | 8.4758
|  |  |  | Grand Total |  | 330.3957
Extras
off-the-shelf | amazon | EasySMX model 9101 2.4GHz Game Pad Controller, with USB dongle | B01KV7B2CG | 29.99 | 1 | 29.99 | 2022.05
amazon | electronics | audio driver adapter (for beaglebone setup) | B07L56C28R | 10.5 | 1 | 10.5 | 2021.10
amazon | electronics | Speaker, using USB for power and signal | B087D2BPBC | 15.98 | 1 | 15.98 | 2021.10
amazon | electronics | 2s liPo battery (to enhance servos on beagle), 400mAh | B072BH1XP6 | 8.495 |  |  | 2019.11
amazon | hardware | m6 tslot nuts (drop-in nuts) | B08BHZ219C | 7.99 | 1 | 7.99 | 2022.05
Sensors | amazon | Ultrasonic distance sensor | B06XBV54WF | 1.599 | 1 | 1.599 | 2019.11
Sensors | amazon | lidar, Slamtec RPLidar, A1M8 (tested low-cost lidar) | B0923RYT8V | 99.99 | 1 | 99.99 | 2022.05
|  | Copyright 2022 SCUTTLE Robotics LLC |  | Extras Total |  | 166.049